## Calibrating design V1
First attempt at calibrating the Dog Scale, April 10-12, 2016. 4 load sensors combined before amplification.

			Calculating M and B assuming a linear relationship of weight and value
Raw value	Average	weight	X	Y			M		B		Calculating error for a large weight
259852			5	314463.125					265.70925
259891			10	368162.166666667	53699.0416666667	10739.8083333333		259848.865530303			266.3536
259841			15	422683	54520.8333333333	10904.1666666667		260213.048295454			265.75393
259854			20	477253.222222222	54570.2222222223	10914.0444444444		260626.619949495			266.00979
259834			25	531089.727272727	53836.5050505051	10767.301010101	10831.3301136364	260306.474431818	260248.752051768		265.91061
259847	259853.166666667	0					SCALE		OFFSET		266.16018
314535					266.22711
314464					266.25988
314459					266.18704	266.0634877778
314479					264.1	0.0074346376	So it's .7% off, which isn't bad at all.
314430				Calculating short term noise					For a 44 lb dog, that's about 1/3 of a lb, which is not bad for a first shot at calibration
314434				-0.02382
314456				-0.02899
314448	314463.125	5		-0.02502
368121				-0.02742
368170				-0.02576					Calculating the error of an increment above high weight
368171				-0.02299					271.79318
368180				-0.02234					271.72863
368178				-0.02585					271.56771
368185				-0.02327					271.62255
368145				-0.02936					271.66439
368144				-0.02631					271.46395
368182				-0.02087					271.71157
368144				-0.02373					271.55258
368167				-0.02059					271.63845
368159	368162.166666667	10		-0.02964					271.99954
422680				-0.0216					271.63928
422654				-0.02317					271.89492	Average	Avg-myweight
422670				-0.02576					271.60751	271.6834046154	5.6199168376	Incremental error is big:
422682				-0.02493					A 5 lb weight measures 5.6 lbs when added to 266 lbs
422731				-0.02336
422689				-0.02641
422703				-0.02539
422682				-0.02751
422695				-0.02197	-0.0248358333	0.0025884911	0.0077654733
422680					Average	Std Deviation	Std Dev * 3
422661
422669	422683	15		Measuring creep (long term drift)
477344				Weight at 10:30pm Apr 10		Weight at 10:54pm Apr 10		Weight at 7:35am April 11		At 9:07pm Apr 11		7:30pm Apr 12		zero weight after all that	zero 10pm Apr 13
477224				25.10692		25.09353		25.03481		24.9796		24.92134		-0.17616	-0.12178
477255				25.12427		25.09067		25.03942		24.9771		24.92004
477236				25.40873		25.09307		25.03795		24.97756		24.91709
477185				25.10461		25.0939		25.04035		24.97609		24.91654
477231				25.11633		25.09104		25.03961		24.97581		24.92152
477242				25.10886		25.09159		25.03629		24.98144		24.923
477288				25.10673		25.08864		25.03813		24.97821		24.91146
477274	477253.222222222	20		25.09279		25.09288		25.03915		24.97886		24.91349
531085				25.09658		25.09039		25.03961		24.98098		24.91155
531101				25.09704		25.08679		25.03573		24.97083		24.91247
531054				25.10572		25.0903		25.03472		24.97341		24.91866
531076				25.10581		25.09187		25.03545		24.97692		24.92014
531082				25.09833		25.09214		25.02899		24.97877		24.91746
531088				25.10101		25.09297		25.02678		24.96907		24.91571
531137				25.10267		25.09214		25.02862		24.96501		24.91506
531107				25.10304		25.0951		25.02622		24.97452		24.91728
531105				25.10313	25.1225041176	25.0903		25.0325		24.97166		24.91654
531089					25.09057		25.03112		24.97387		24.91598
531063	531089.727272727	25				25.09242		25.03665		24.97027		24.91608
					25.0927		25.03758	25.034984	24.96944		24.92328
Measuring 15 lbs at the center and corners					25.09501				24.97073	24.9747690476	24.91792
15.239					25.08864					24.91912	24.9173513636	0.008166095
14.912					25.09491
14.861					25.09565
14.721	Difference					25.08993
14.513	0.726					25.09297
					25.0878
					25.09224
					25.0926	25.0918193103

## Matching Resistors
Finding pairs of resistors that most closely match their corresponding Load Sensor resistors. Completed May 1, 2016

Amplifier 1 and Load Sensor 1: Upper Right (UR)
Resistor combination	raw ADC value	difference	conclusion	value if R3=R4	soldered
A B	29253
B A	-369212	-398465	B > A	-169979.5
B C	-313992
C B	-27409	286583	B > C	-170700.5
C D	-33650
D C	-293905	-260255	D > C	-163777.5
B D	-170110
D B	-155505	14605	B > D	-162807.5
C A	-229343
A C	-110304	119039	C > A	-169823.5
Use C B as R3 R4	-29993				-57590	A big change, but ok.

Amplifier 2 and Load Sensor 2: Lower Right (LR)
Resistor combination	raw ADC value	difference	conclusion	value if R3=R4	soldered
0V (S+ to S-)	4800
A B	-210850
B A	173892	384742	A > B	-18479
B C	-100692
C B	64269	164961	B > C	-18211.5
C D	141662
D C	-158904	-300566	D > C	-8621	resistances changed somehow
C A	256994
A C	-264435	-521429	A > C	-3720.5
D B	-86592
Use D B as R3 R4	-88291				-60863	Not a huge change.

Amplifier 3 and Load Sensor 3: Upper Left (UL)
Resistor combination	raw ADC value	difference	conclusion	value if R3=R4	soldered
0V (S+ to S-)	6996
A B	291779
B A	252733	-39046	A > B	272256
C D	531758
D C	4204	-527554	C > D	267981
A C	1571
Use A C as R3 R4	-2081				45939	A big change, but still ok.

Amplifier 4 and Load Sensor 4: Lower Left (LL)
Resistor combination	raw ADC value	difference	conclusion	value if R3=R4	soldered
0V (S+ to S-)	5367
A B	115292
B A	-35244	-150536	B > A	40024
Use B A as R3 R4	-23079				3123	Again, a big change, but ok.

## Calibration V2
Calibrating the 4-load-cell-amplifier version of the scale. Begun May 11, 2016

Weights for Calibration, measured by a luggage scale set to kg
Plywood top	8.5
“5” lb weight (each)2.2	2.2
“15” lb weight 1	6.8
“15” lb weight 2	6.7

Statistics for each Load Sensor and weight. 40 samples per reading. I let the calibration run for ½ hour for each value to let the parts' temperature stabilize
Note: walking near the scale can cause vibrations, so settle for a while before making the readings.
LL Average	LL Std Dev	UL Average	UL Std Dev	UR Average	UR Std Dev	LR Average	LR Std Dev	Weight (kg)	Description
-22697.3	22.3	19907.8	23.3	-61289.1	26.1	-90326	20.4	0	zero load	This row = the offset value for each Load Sensor
85543.2	28.4	107657	20.7	63518.2	21.2	-2816.8	21.4	8.5	plywood top	14 May 2016 4:08 pm
109899.1	20.3	132676.4	23.3	92451.3	17.1	24386.2	24.6	10.7	Top + “5” lbs weight	14 May 2016 9pm
137106.6	25.3	157540.6	30.4	125510.1	27.2	48980	26.9	12.9	Top + both “5” lbs weights	14 May 2016 9pm
					15.3	Top + 15 lbs weight	14 May 2016 10:25pm
					17.5	Top + 15 + “5” lbs
					19.7	Top + 15 + “5” + “5” lbs
					22	Top + 15 + 15
					24.2	Top + 15 + 15 + “5”
					26.4	Top + 15 + 15 + “5”+”5”

Calculating M (slope) for each Load Sensor (weight at center of gravity is divided by 4)
M = (Y2-Y1) / ((X2 – X1) / 4)
	LL	UL	UR	LR
8.5 to 0 kg	50936.7058823529	41293.7411764706	58732.8470588235	41180.8		That's Units per Kilogram. With a 700 unit variability, that's about 0.017 kg noise.
10.7 to 8.5 kg	44283.4545454546	45489.8181818182	52605.6363636364	49460
12.9 to 10.7 kg	49468.1818181818	45207.6363636364	60106.9090909091	44716

Average M
Avg M ignore 0kg