## Sheet1
Bill Of Materials for Arduino-Controlled Dog-sized weight scale

Count	Name	Supplier	Part Number	Cost each	Total	Url	Notes
1	Arduino/Genuino 101	Sparkfun	DEV-13787	$30.00	$30.00	https://www.sparkfun.com/products/13787	The Sketch uses the Curie-specific BLE functions.
1	Wall Adapter Power Supply - 9VDC 650mA	Sparkfun	TOL-00298	$5.95	$5.95	https://www.sparkfun.com/products/298	Or you could use a USB charger capable of at least 650mA. A USB charger would let you debug the scale without having to take the scale top off.
4	Load Sensor - 50kg	Sparkfun	SEN-10245	$9.95	$39.80	https://www.sparkfun.com/products/10245	One for each corner of the scale. Most people salvage these sensors from an inexpensive bathroom scale.
4	SparkFun Load Cell Amplifier - HX711	Sparkfun	SEN-13230 ROHS	$9.95	$39.80	https://www.sparkfun.com/products/13230	Amplifies the Wheatstone Bridge signal for the Arduino
1	SparkFun Solder-able Breadboard	Sparkfun	PRT-12070	$4.95	$4.95	https://www.sparkfun.com/products/12070
25	RESISTOR 1K OHM 1/4W 0.1% AXIAL	Digikey	1KADCT-ND	$0.27	$6.77	http://www.digikey.com/product-search/en/resistors/through-hole-resistors/66690?k=1kadct-nd	You ultimately need only 8, but you have to hand select them from a larger set.
1	a few feet of CAT3 cable (4 wires). 4 times 14 inches	n/a		$0.00	$0.00		separate, stranded wire would probably be fine
1	Heat Shrink kit	Sparkfun	PRT-09353	$7.95	$7.95	https://www.sparkfun.com/products/9353	Only a few inches are required, to cover 4 x 3 solder joints
2	Non-Structural Rated Square Fir Sanded Plywood (Actual: 0.75-in x 4-ft x 4-ft)	Lowes	154281	$25.25	$50.50	http://www.lowes.com/pd_154281-199-173254___?productId=50080988	Should have used cheaper plywood. It needs to be thick so it doesn't bend with the dog's weight.
2	Break Away Headers – Straight, 40 pins	Sparkfun	PRT-00116	$1.50	$3.00	https://www.sparkfun.com/products/116	You snap off the number you need for 3, 4, or 5 pin connectors
1	Break Away Headers - Long	Sparkfun	PRT-10158	$2.95	$2.95	https://www.sparkfun.com/products/10158	For connections between the Arduino female headers and the various connectors
50	Molex female connecter terminals 22-24 AWG tin	Digikey	16-02-0102-C	$0.13	$6.32	http://www.digikey.com/product-search/en?keywords=16-02-0102-C	These are very useful, so I'd recommend buying 100 of them.
15	CONN HOUSING 2POS .100 SINGLE	Digikey	WM2800-ND	$0.32	$4.73	http://www.digikey.com/product-search/en?keywords=wm2800-nd	You need only 10, but I recommend bying 20
5	Molex 3 position, 0.100” spacing, single row, Connector Housing	Digikey	50-57-9003-P	$0.42	$2.11	http://www.digikey.com/product-search/en?keywords=50-57-9003-P	You need only 4 but again, these are useful parts. I'd recommend buying 20
15	Molex 4 position, 0.100” spacing, single row, Connector Housing	Digikey	50-57-9004-P	$0.43	$6.44	http://www.digikey.com/product-search/en?keywords=50-57-9004-P	You need only 12 but I recommend buying 20
1	Blue Hawk 12-Count #4- 40 x 3/4-in Round-Head Zinc-Plated Slotted-Drive Standard (SAE) Machine Screws	Lowes	62045	$1.24	$1.24	http://www.lowes.com/pd_62045-37672-605392__	You need 27. You will need to counterbore the bottom holes for the bolts so the nuts fit – the bolts are chosen to not protrude fromt he bottom of the plywood
	miscellaneous hookup wire (22 AWG, solid)	Sparkfun			$0.00		Use Solid hookup wire for the Protoboard circuitry.
	miscellaneous hookup wire (22 AWG, stranded)	Sparkfun			$0.00		Use Stranded wire for the wires connecting boards. Stranded wire will flex; solid wire will quickly break when repeatedly flexed.
6	meters of ABS plastic filament			$0.35	$2.10		For the 3D Printed Load Sensor Holders and Centering Guide.
1	18-8 Stainless Steel Flat Head Phillips Machine Screw 1/4"-20 Thread, 2-1/4" Length, 25 count	McMaster-Carr	91771A551	$11.46	$11.46	http://www.mcmaster.com/#91771a551	Note: Stainless Steel is ROHS compliant (lead free); Zinc plated doesn't seem to be.
1	ASTM F594 Type 18-8 Stainless Steel Hex Nut 1/4"-20 Thread Size, 7/16" Wide, 7/32" High, 50 count	McMaster-Carr	92673a113	$3.30	$3.30	http://www.mcmaster.com/#92673a113	You only need 8, for the Load Sensor holders.
1	Nail. 2 inches long x 0.1 inch thick				$0.00		Used to center the top Plywood piece, using the Centering Guide. Remember to remove the nail after centering, to avoid breaking the Centering Guide.
	Calibration weights				$0.00		Weightlifting weight sets can be found for low prices at used-products stores, such as Goodwill in the USA.
Grand Total					$229.36

Useful tools
1	Yardstick compass (beam compass)	Amazon	B003B3P99K	$10.25	$10.25	http://www.amazon.com/WoodRiver-Yardstick-Compass/dp/B003B3P99K	For drawing a large circle on the plywood
1	Crimping Pliers - 28-20 AWG	Sparkfun	TOL-13193	$29.95	$29.95	https://www.sparkfun.com/products/13193