## Sheet1
Bill Of Materials for Arduino-Controlled Dog-sized weight scale

Count	Name	Supplier	Part Number	Cost each	Total	Url	Notes
1	Arduino/Genuino 101	Sparkfun	DEV-13787	$30.00	$30.00	https://www.sparkfun.com/products/13787	The Sketch uses the Curie-specific BLE functions.
1	Wall Adapter Power Supply - 9VDC 650mA	Sparkfun	TOL-00298	$5.95	$5.95	https://www.sparkfun.com/products/298
4	Load Sensor - 50kg	Sparkfun	SEN-10245	$9.95	$39.80	https://www.sparkfun.com/products/10245	One for each corner of the scale. Most people salvage these sensors from an inexpensive bathroom scale.
1	SparkFun Load Sensor Combinator	Sparkfun	BOB-13281	$1.95	$1.95	https://www.sparkfun.com/products/13281	Connects the Load Sensors into a Wheatstone Bridge
1	SparkFun Load Cell Amplifier - HX711	Sparkfun	SEN-13230 ROHS	$9.95	$9.95	https://www.sparkfun.com/products/13230	Amplifies the Wheatstone Bridge signal for the Arduino
1	a few feet of CAT3 cable (4 wires). 4 times 14 inches	n/a		$0.00	$0.00		separate, stranded wire would probably be fine
1	Heat Shrink kit	Sparkfun	PRT-09353	$7.95	$7.95	https://www.sparkfun.com/products/9353	Only a few inches are required, to cover 4 x 3 solder joints
2	Non-Structural Rated Square Fir Sanded Plywood (Actual: 0.75-in x 4-ft x 4-ft)	Lowes	154281	$25.25	$50.50	http://www.lowes.com/pd_154281-199-173254___?productId=50080988	Should have used cheaper plywood. It needs to be thick so it doesn't bend with the dog's weight.
1	Break Away Headers – Straight, 40 pins	Sparkfun	PRT-00116	$1.50	$1.50	https://www.sparkfun.com/products/116	You snap off the number you need for 3, 4, or 5 pin connectors
25	Molex female connecter terminals 22-24 AWG tin	Digikey	16-02-0102-C	$0.13	$3.16	http://www.digikey.com/product-search/en?keywords=16-02-0102-C	These are very useful, so I'd recommend buying 100 of them.
10	Molex 3 position, 0.100” spacing, single row, Connector Housing	Digikey	50-57-9003-P	$0.42	$4.21	http://www.digikey.com/product-search/en?keywords=50-57-9003-P	You need only 4 but again, these are useful parts. I'd recommend buying 20
10	Molex 4 position, 0.100” spacing, single row, Connector Housing	Digikey	50-57-9004-P	$0.43	$4.29	http://www.digikey.com/product-search/en?keywords=50-57-9004-P	You need only 3 but I recommend buying 20
1	Blue Hawk 12-Count #4- 40 x 3/4-in Round-Head Zinc-Plated Slotted-Drive Standard (SAE) Machine Screws	Lowes	62045	$1.24	$1.24	http://www.lowes.com/pd_62045-37672-605392__	You need all 12: 4 times 3 boards. You will need to counterbore the bottom holes for the bolts so the nuts fit – the bolts are chosen to not protrude fromt he bottom of the plywood
	miscellaneous hookup wire (22 AWG)				$0.00
Grand Total					$160.50

Useful tools
1	Yardstick compass (beam compass)	Amazon	B003B3P99K	$10.25	$10.25	http://www.amazon.com/WoodRiver-Yardstick-Compass/dp/B003B3P99K	For drawing a large circle on the plywood
1	Crimping Pliers - 28-20 AWG	Sparkfun	TOL-13193	$29.95	$29.95	https://www.sparkfun.com/products/13193