## Sheet1
Bill Of Materials for Arduino-Controlled Dog-sized weight scale

Count	Name	Supplier	Part Number	Cost each	Total	Url	Notes
1	Arduino/Genuino 101	Sparkfun	DEV-13787	$30.00	$30.00	https://www.sparkfun.com/products/13787	The Sketch uses the Curie-specific BLE functions.
1	Wall Adapter Power Supply - 9VDC 650mA	Sparkfun	TOL-00298	$5.95	$5.95	https://www.sparkfun.com/products/298
4	Load Sensor - 50kg	Sparkfun	SEN-10245	$9.95	$39.80	https://www.sparkfun.com/products/10245	One for each corner of the scale
1	SparkFun Load Sensor Combinator	Sparkfun	BOB-13281	$1.95	$1.95	https://www.sparkfun.com/products/13281	Connects the Load Sensors into a Wheatstone Bridge
1	SparkFun Load Cell Amplifier - HX711	Sparkfun	SEN-13230 ROHS	$9.95	$9.95	https://www.sparkfun.com/products/13230	Amplifies the Wheatstone Bridge signal for the Arduino
1	Arduino Project Enclosure	Sparkfun	PRT-10088	$11.95	$11.95	https://www.sparkfun.com/products/10088	Reduces the collection of dust in the Arduino. Dust can short out circuits.
1	a few feet of CAT3 cable (4 wires). 4 times 14 inches	n/a		$0.00	$0.00		separate, stranded wire would probably be fine
1	Heat Shrink kit	Sparkfun	PRT-09353	$7.95	$7.95	https://www.sparkfun.com/products/9353	Only a few inches are required, to cover 4 x 3 solder joints
2	Non-Structural Rated Square Fir Sanded Plywood (Actual: 0.75-in x 4-ft x 4-ft)	Lowes	154281	$25.25	$50.50	http://www.lowes.com/pd_154281-199-173254___?productId=50080988	Should have used cheaper plywood. It needs to be thick so it doesn't bend with the dog's weight.
1	Yardstick compass (beam compass)	Amazon	B003B3P99K	$10.25	$10.25	http://www.amazon.com/WoodRiver-Yardstick-Compass/dp/B003B3P99K	For drawing a large circle on the plywood
					$0.00
Grand Total					$168.30