## Sheet1
Bill Of Materials for Arduino-Controlled Dog-sized weight scale

Count	Name	Supplier	Part Number	Cost each	Total	Url	Notes
1	Arduino/Genuino 101	Sparkfun	DEV-13787	$30.00	$30.00	https://www.sparkfun.com/products/13787	The Sketch uses the Curie-specific BLE functions.
1	Wall Adapter Power Supply - 9VDC 650mA	Sparkfun	TOL-00298	$5.95	$5.95	https://www.sparkfun.com/products/298
4	Load Sensor - 50kg	Sparkfun	SEN-10245	$9.95	$39.80	https://www.sparkfun.com/products/10245	One for each corner of the scale
1	SparkFun Load Sensor Combinator	Sparkfun	BOB-13281	$1.95	$1.95	https://www.sparkfun.com/products/13281	Connects the Load Sensors into a Wheatstone Bridge
1	SparkFun Load Cell Amplifier - HX711	Sparkfun	SEN-13230 ROHS	$9.95	$9.95	https://www.sparkfun.com/products/13230	Amplifies the Wheatstone Bridge signal for the Arduino
1	Arduino Project Enclosure	Sparkfun	PRT-10088	$11.95	$11.95	https://www.sparkfun.com/products/10088	Keeps the Arduino safe, becuse it will be on the floor
					$0.00
					$0.00
					$0.00
					$0.00
					$0.00
Grand Total					$99.60